## heart
Partlist exported from /Users/quetchen/Documents/EAGLE/projects/Heart/heart.sch at 10/8/24 1:07‚ÄØPM
[8 empty] | Digi-Key |  | Number per board | Number total | Mouser
Part Value Device Package Description POPULARITY PROD_ID SPICEPREFIX VALUE | [7 empty] | Digi-Key | Price |  |  | PN | Price | order qty | Ext price
|  |  |  | Battery 350mAh |  |  |  | 1528-4237-ND | 5.95 | 0 | 0 | 485-4237 | 5.95 | 0 | 0
|  |  |  | Battery 400mAh | [5 empty] | 1 | 6 | 485-3898 | 6.95 | 6 | 41.7
|  |  |  | LED | [5 empty] | 2 | 12 | 474-COM-12999 | 3.19 | 13 | 41.47
C1 C4 | 10n | C-USC0603 | C0603 | CAPACITOR, American symbol | 37 |  | C | 478-KGM15AR71H103KMCT-ND | 0.019 | 2 | 12 | 187-CL10B103KB85PNC | 0.022 | 20 | 0.44
C2 C3 C7 C9 | 0.1u | C-USC0603 | C0603 | CAPACITOR, American symbol | 37 |  | C |  |  | 4 | 24 | 187-CL10B104KA8NNNC | 0.014 | 40 | 0.56
C5 C6 C8 | 10u | C-USC0805 | C0805 | CAPACITOR, American symbol | 63 |  | C |  |  | 3 | 18 | 81-GRM188R61E106KA3J | 0.11 | 25 | 2.75
CHG |  | LEDCHIP-LED0805 | CHIP-LED0805 | LED | [5 empty] | 1 | 6 | 720-LSR976-NR-1 | 0.147 | 10 | 1.47
CN1 |  | JST_2PIN-THM | JST-PH-2-THM | JST 2-Pin Connectors of various flavors | [5 empty] | 1 | 6 | 571-440055-2 | 0.09 | 10 | 0.9
ISP | AVR_SPI_PROG_3X2NS | AVR_SPI_PROG_3X2NS | 2X3-NS | AVR ISP 6 Pin | [5 empty] | 0 | 0 | 571-5-146257-3 | 0.6 | 0 | 0
J1 | WM9734TR-ND | USB_MICRO-B_FEMALE-SMT-VERT | USB-B-MICRO-SMD_VERT | USB Type Micro-B Connector |  | CONN-13534 |  | WM9734CT-ND |  | 1 | 6 | 538-105133-0001 | 0.839 | 10 | 8.39
R1 | [9 empty] | 1 | 6 | 603-RC0603FR-105K1L | 0.011 | 15 | 0.165
R2 R3 | 4.7K | R-US_R0603 | R0603 | RESISTOR, American symbol | 77 |  | R |  |  | 2 | 12 | 279-CRGS0603J4K7 | 0.114 | 25 | 2.85
R4 R5 | 330 | R-US_R0603 | R0603 | RESISTOR, American symbol | 77 |  | R |  |  | 2 | 12 | 279-CRG0603F330R | 0.01 | 25 | 0.25
R6 R7 | 10K | R-US_R0603 | R0603 | RESISTOR, American symbol | 77 |  | R |  |  | 2 | 12 | 71-CRCW0603J-10K-E3 | 0.016 | 25 | 0.4
S1 |  | EG1218S | EG1218 | SLIDING SWITCH | [5 empty] | 1 | 6 | 612-EG1218 | 0.75 | 7 | 5.25
U1 | ATTINY85 | ATTINY85 | ATTINY85 |  |  | IC-09092 |  |  |  | 1 | 6 | 556-ATTINY85-20SU | 1.5 | 10 | 15
U2 | MCP73831/OT | MCP73831/OT | SOT23-5L | MCP73831/2 | [5 empty] | 1 | 6 | 579-MCP73831T-2ACIOT | 0.76 | 12 | 9.12
U3 U4 | AT42QT1010SOT23 | AT42QT1010SOT23 | SOT23-6 | Atmel AT42QT1010 | [5 empty] | 2 | 12 | 556-AT42QT1010-TSHR | 0.77 | 16 | 12.32
F1 | [9 empty] | 1 | 6 | 652-MF-FSML035/8-2 | 0.969 | 10 | 9.69
|  |  |  | Flux | [6 empty] | 1 | 910-CQ4LF | 7.95 | 1 | 7.95
Fine solder
Board fabrication | [12 empty] | 10 | 3 | 30
Total | [14 empty] | 190.675